## 03_18_2025
General guidelines:
fill in blue cells
other cells are calculated
Bench Scale Dewatering test Summary - 03/18/2025
Plant Data Conversion |  |  |  |  | Summary Table
Shampling time | 10:00 | [8 empty] | Data QAQC Name | Data QAQC (yes/No) | Comment | Notes: first round, we'll do the QA/AC with first 25 tabs
Belt No. | B2 | Poly Loading (lb) | 392.0954 |  | Shampling time | 10:00 |  |  |  | Parnia |  |  | from the tab 2_21_2025 to 8_20_2024
Poly Ratio | 0.167 | Floc Poly Flow (gpm) | 13.0594 |  |  | unit | Plant | OPD | EPD | Hung Chieu | 1
Sludge Flow (gpm) | 78.2 | Poly Floc Flow (mgd) | 0.018806 |  | BFP TS | %TS | 3.5 |  |  | Tu Duong | 1 | [9 empty] | Test Details | [12 empty] | Target table
Polymer sol. | 0.25 | Sludge Flow(mgd) | 0.11261 |  | Polymer ratio setting | - | 0.167 | 0.167 | 0.167 | Nam Ngo | 0
SBT3 TS % LAB_TSPCT_J04 | 5.55 | Calculated BFP TS (%) | 3.6196 |  | Polymer dose | lb/tonTS | 23.8571 | 15.2225 | 15.2225 | Haydee | 0 | [23 empty] | BFP TS | Filtrate TS
BFP TS % | 3.5 | BFP Sludge Loading (dtpd) | 16.9966 |  | Cake TS | %TS | 30.4793 | 32.5508 | 32.5508 | [11 empty] | Sampling time |  | 10:00 | [10 empty] | Unit | % | mg TSS/L
DIG SLDG FLOW FROM SBT (gpm) | 270 | Plant Polydose (Ib/ton) - method 1 | 23.0691 |  | Filtrate TSS | mg TSS/L | 375 | 675 | 675 | [11 empty] | Analyzer |  | Parnia | [11 empty] | 3 - 3.9 | < 812
DIL WTR FLOW TO BFP (gpm) | 144 | Plant Polydose (Ib/ton) - method 2 | 23.8571
Summary Table
Assumptions and Constants:
[31 empty] | Details |  |  |  | batch testing
1 g = | 0.0022046 | lb | [30 empty] | unit | Plant | OPD | EPD
1 g = | 1.1023e-06 | ton
Cup Diameter | 3.95 | inches | [28 empty] | BFP TS |  | %TS | 3.5
Cup Area: | 0.0079059 | m2 | [28 empty] | Polymer ratio setting |  | vol/vol | 0.167
Aiming for 0.80 kg of DS per m2 of cup area | [30 empty] | Polymer dose |  | lb/tonTS | 23.8571 | 15.2225 | 15.2225
Cup Loading | 6.3247 | grams of DS | [28 empty] | Cake TS |  | %TS | 30.4793 | 32.5508 | 32.5508
Assuming | 3.5 | TS in sludge | [28 empty] | Filtrate TSS |  | mg TSS/L | 375 | 675 | 675
Assuming 100% Capture in free drainage
Polymer Solution | 0.25
Plains Target DS | 4 to 7 | kg DS/m | [28 empty] | Remarks:
- Based on the initial a little bit overdosing condition (PD = ~23.86lb/ton)
need to decrease the polymer ratio
Calculation | [30 empty] | - Based on the graph, the OPD =19.32 < PD
Sample # | Polymer Dose (lb polymer/ ton sludge) | Actual Belt Filter Press before PD TS (%) | Sludge Weight (g) | Calculation Polymer Added(g) | Polymer Before (g) | Poymer after (g) | Actual Polymer Added (g) | Actual Polymer Added (lb/ton) | Sieve Weight (g) | Bucket Weight (g) | Sieve + Wet Solids Weight (g) | Bucket + Filtrate (g) | Capture Efficiency (%) | Filtered Solids (g) | Filtrate (g) | Estimated TS% of Wet Solids on frabic | Target WS in Cup (g) | [13 empty] | Conclusion: Experiment results are consistent with expectations.
1 | 12.5 | 3.5 | 500.43 | 43.7876 | 45.12 | 0.7 | 44.42 | 12.6805 | 454.65 | 686.5 | 591.44 | 700.55 | 100 | 136.79 | 14.05 | 3.5448 | 178.4206
2 | 15 | 3.5 | 500.2 | 52.521 | 54.05 | 0.75 | 53.3 | 15.2225 | 449.1 | 399.12 | 590.25 | 758.25 | 100 | 141.15 | 359.13 | 11.2105 | 56.4177 | [13 empty] | confirming that reducing polymer improves efficiency.
3 | 17 | 3.5 | 500.03 | 59.5036 | 61.06 | 0.82 | 60.24 | 17.2104 | 406.27 | 400.99 | 550.25 | 784.75 | 100 | 143.98 | 383.76 | 11.4494 | 55.2404 | [13 empty] | - EPD < OPD < PD
4 | 19 | 3.5 | 500.25 | 66.5332 | 68.45 | 0.81 | 67.64 | 19.3161 | 204.68 | 326.43 | 350.94 | 678.38 | 100 | 146.26 | 351.95 | 10.5021 | 60.2232 | [13 empty] | - We can achieve cost savings by operating at EPD instead of PD.
5 | 20.5 | 3.5 | 500.23 | 71.783 | 73.63 | 0.81 | 72.82 | 20.7962 | 205.9 | 325.31 | 346.82 | 708.39 | 100 | 140.92 | 383.08 | 11.3607 | 55.6721 | [13 empty] | 8.6347 | lb/tons
6 | 21.5 | 3.5 | 500.05 | 75.2575 | 77.28 | 1.02 | 76.26 | 21.7864 | 159.42 | 408.18 | 306.9 | 805.49 | 100 | 147.48 | 397.31 | 11.2182 | 56.3794
Sample # | CST Sludge (Avrg) | CST Supernatant (Avrg) | CST Sludge |  |  |  |  | CST Supernatant
1 | 120.8 | #DIV/0! | 120.8
2 | 70.95 | #DIV/0! | 68.8 | 73.1
3 | 60.7 | #DIV/0! | 65.5 | 55.9
4 | 48.45 | #DIV/0! | 51.5 | 45.4
5 | 32.6 | #DIV/0! | 29.7 | 30 | 38.1
6 | 39.7 |  | 39.7
TSS - VSS
Sample ID/# | Foil Tray+Filter Weight (g ) #1 | Foil Tray+Filter Weight (g ) #2 | Sample Volume (ml) #1 | Sample Volume (ml) #2 | After 103 °C #1 | After 103 °C #2 | Dilution Factor | TSS-1 | TSS-2 | TSS (g TSS/L) | After 550 °C #1 | After 550 °C #2 | VSS-1 (%) | VSS-2 (%) | VSS (%)
1 | 1.1115 | 1.1165 | 10 | 10 | 1.1192 | 1.1247 | 1 | 0.77 | 0.82 | 0.795 |  |  | 111920 | 112470 | 112470
3 | 1.1085 | 1.1193 | 10 | 10 | 1.1152 | 1.1261 | 1 | 0.67 | 0.68 | 0.675 |  |  | 111520 | 112610 | 112065
2 | 1.1208 | 1.1096 | 10 | 10 | 1.1272 | 1.116 | 1 | 0.64 | 0.64 | 0.64 |  |  | 112720 | 111600 | 111600
4 | 1.1136 | 1.1159 | 10 | 10 | 1.1189 | 1.1216 | 1 | 0.53 | 0.57 | 0.55 |  |  | 111890 | 112160 | 112025
5 | 1.1114 | 1.1192 | 10 | 10 | 1.1154 | 1.124 | 1 | 0.4 | 0.48 | 0.44 |  |  | 111540 | 112400 | 112400
6 | 1.1102 | 1.1106 | 10 | 10 | 1.1146 | 1.115 | 1 | 0.44 | 0.44 | 0.44 |  |  | 111460 | 111500 | 111500
Plant Filterate | 1.115 | 1.1216 | 10 | 10 | 1.1188 | 1.1253 | 1 | 0.38 | 0.37 | 0.375 |  |  | 111880 | 112530 | 112530
TS - VS
Sample ID/# | Foil Tray (g) #1 | Foil Tray (g) #2 | Tray +Sample (g) #1 | Tray + Sample (g) #2 | After 103 °C #1 | After 103 °C #2 | TS-1 (%) | TS-2 (%) | TS (%) | After 550 °C #1 | After 550 °C #2 | VS-1 (%) | VS-2 (%) | VS (%)
1 | 1.0045 | 0.9879 | 5.7395 | 5.4818 | 2.5199 | 2.4332 | 32.0042 | 32.1614 | 32.0828 |  |  | 43.9045 | 44.3869 | 44.1457
2 | 0.9859 | 0.9985 | 6.0491 | 6.43 | 2.6355 | 2.7649 | 32.5802 | 32.5214 | 32.5508 |  |  | 43.5685 | 43 | 43.2842
3 | 0.9885 | 0.997 | 6.0865 | 6.0671 | 2.6398 | 2.6334 | 32.3911 | 32.2755 | 32.3333 |  |  | 43.3714 | 43.4046 | 43.388
4 | 0.9899 | 1.0212 | 5.1554 | 6.4198 | 2.3229 | 2.7313 | 32.001 | 31.6767 | 31.8388 |  |  | 39.565 | 45.0182 | 42.2916
5 | 1.004 | 0.9992 | 5.8711 | 6.3391 | 2.5495 | 2.7003 | 31.754 | 31.8564 | 31.8052 |  |  | 43.4246 | 42.0621 | 42.7433
| 0.991 | 1.004 | 6.1707 | 5.8765 | 2.6642 | 2.5871 | 32.303 | 32.4905 | 32.3968
Plant Cake | 1.0302 | 0.9913 | 5.3262 | 5.0174 | 2.3297 | 2.2277 | 30.2491 | 30.7096 | 30.4793 |  |  | 43.7404 | 44.3995 | 44.0699
Sludge | 0.9972 | 1.0051 | 10.4413 | 10.5265 | 1.3299 | 1.3364 | 3.5228 | 3.4795 | 3.5012 |  | 1.1215 |  | 2.0415 | 2.0415
Additional experiement
TSS - VSS
Sample ID/# | Foil Tray+Filter Weight (g ) #1 | Foil Tray+Filter Weight (g ) #2 | Sample Volume (ml) #1 | Sample Volume (ml) #2 | After 103 °C #1 | After 103 °C #2 | Dilution Factor | TSS-1 | TSS-2 | TSS (g TSS/L) | After 550 °C #1 | After 550 °C #2 | VSS-1 (%) | VSS-2 (%) | VSS (%)
1 | 1.1137 |  | 10 | 10 | 1.1214 |  | 1 | 0.77 | 0 | 0.385 |  |  | 112140 | 0 | 0
2 | 1.1159 |  | 10 | 10 | 1.1216 |  | 1 | 0.57 | 0 | 0.285 |  |  | 112160 | 0 | 0
3 | 1.1122 |  | 10 | 10 | 1.1191 |  | 1 | 0.69 | 0 | 0.345 |  |  | 111910 | 0 | 55955
4 | 1.1252 |  | 10 | 10 | 1.1316 |  | 1 | 0.64 | 0 | 0.32 |  |  | 113160 | 0 | 56580
5 | 1.1227 |  | 10 | 10 | 1.127 |  | 1 | 0.43 | 0 | 0.215 |  |  | 112700 | 0 | 0
6 | 1.1102 |  | 10 | 10 | 1.1146 |  | 1 | 0.44 | 0 | 0.22
Plant Filterate | 1.1118 |  | 10 | 10 | 1.1159 |  | 1 | 0.41 | 0 | 0.205 |  |  | 111590 | 0 | 0
TS - VS
Sample ID/# | Foil Tray (g) #3 | Foil Tray (g) #2 | Tray +Sample (g) #3 | Tray + Sample (g) #2 | After 103 °C #3 | After 103 °C #2 | TS-1 (%) | TS-2 (%) | TS (%) | After 550 °C #1 |  | VS-1 (%) | VS-2 (%) | VS (%)
1 | 1.0045 |  | 5.7395 |  | 2.5199 |  | 32.0042 | #DIV/0! | #DIV/0! |  |  | 43.9045 | #DIV/0! | #DIV/0!
2 | 0.9985 |  | 6.43 |  | 2.7649 |  | 32.5214 | #DIV/0! | #DIV/0! |  |  | 43 | #DIV/0! | #DIV/0!
3 | 0.9868 |  | 6.2088 |  | 2.6386 |  | 31.6316 | #DIV/0! | #DIV/0! |  |  | 42.4977 | #DIV/0! | #DIV/0!
4 | 1.0212 |  | 6.4198 |  | 2.7313 |  | 31.6767 | #DIV/0! | #DIV/0! |  |  | #REF! | #DIV/0! | #REF!
5 | 1.004 |  | 5.8711 |  | 2.5495 |  | 31.754 | #REF! | #REF! |  |  | #REF! | #DIV/0! | #REF!
6 | 1.0018 |  | 7.5158 |  | 3.1259 |  | 32.6082 | #REF! | #REF!
Plant Cake | 0.9913 |  | 5.0174 |  | 2.2277 |  | 30.7096 | #DIV/0! | #DIV/0! |  |  | 44.3995 | #DIV/0! | #DIV/0!
Sludge | 0.9972 |  | 10.2122 |  | 1.316 |  | 3.4596 | #DIV/0! | #DIV/0! | 1.108 |  | 2.0368 | #DIV/0! | #DIV/0!
=
Actual Polymer Added (lb/ton) | CST Supernatant (second) | CST Sludge (second) | Lab Cake TS (%) | Lab Filtrate TSS (mg TSS/L) | Ave | Diff | Tolerance (%) | 1 or 2 | OPD (lb/ton) | OPD Cake TS (%) | OPD Filtrate TSS (mg TSS/L) | OPD (lb/ton) | OPD Cake TS (%) | OPD Filtrate TSS (mg TSS/L) | Manual check | Note: Based on Supernatant | Ave | Diff | Tolerance (%) | 1 or 2 | OPD (lb/ton) | OPD Cake TS (%) | OPD Filtrate TSS (mg TSS/L) | OPD (lb/ton) | OPD Cake TS (%) | OPD Filtrate TSS (mg TSS/L) | Manual check | Cake optimal | cake optimal (TS) | optimal cake | EPD Indication Point (3) | EOPD Checked with Cake TS (lb/ton) | EOPD Cake TS (%) | EOPD Filtrate TSS (mg TSS/L) | Target Fiftrate TSS (mg TSS/L) | EOPD checked with Filtrate TSS (lb/ton) | Check filtrate condition | 1 or 2 | EPD Manual Checked with Cake TS (lb/ton) | EPD Manual Cake TS (%) | EPD Manual Filtrate TSS (mg TSS/L) | Manual check (yes/No) | Note | Grab Plant PD (lb/Ton) | Plant Cake TS (%) | Plant Filtrate (mg TSS/L) | Lab DW Feed TS (%) | OPD Manual checked | EPD Manual checked | EPD determination
12.6805 | #DIV/0! | 120.8 | 32.0828 | 795 | #DIV/0! | #DIV/0! | 10 |  | #N/A | #N/A | #N/A | #N/A | #N/A | #N/A | 0 |  | 120.8 |  |  |  | 15.2225 | 32.5508 | 675 | 15.2225 | 32.5508 | 675 | 0 |  |  | 32.185 | 2 | 15.2225 | 32.5508 | 675 | 1000 | 675 |  | 1 | 15.2225 | 32.5508 | 675 | 0 |  | 23.8571 | 30.4793 | 375 | 3.5012 |  |  | 2
15.2225 | #DIV/0! | 70.95 | 32.5508 | 675 | #DIV/0! | #DIV/0! | 10 | #DIV/0! | [8 empty] | 95.875 | 25.9974 | 10 | 1 | [7 empty] | 1 | 32.5508 | 0.34085 | 3 | [18 empty] | 1
17.2104 | #DIV/0! | 60.7 | 32.3333 | 640 | #DIV/0! | #DIV/0! | 10 | #DIV/0! | [8 empty] | 65.825 | 7.7858 | 10 | 2 | [7 empty] | 1 | 32.3333 | 31.8441 | 1 | [18 empty] | 1
19.3161 | #DIV/0! | 48.45 | 31.8388 | 550 | #DIV/0! | #DIV/0! | 10 | #DIV/0! | [8 empty] | 54.575 | 11.2231 | 10 | 2 | [7 empty] | 1 | 31.8388 |  | 2 | [18 empty] | 2
20.7962 | #DIV/0! | 32.6 | 31.8052 | 440 | #DIV/0! | #DIV/0! | 10 | #DIV/0! | [8 empty] | 40.525 | 19.5558 | 10 | 1 | [7 empty] | 1 | 31.8052 |  | 2 | [18 empty] | 2
21.7864 | 0 | 39.7 | 32.3968 | 440 | #DIV/0! | #DIV/0! | 10 | #DIV/0! | [8 empty] | 36.15 | -9.8202 | 10 | 2 | [7 empty] | 1 | 32.3968 |  | 1 | [18 empty] | 1
[30 empty] | 1.059 | 2 | [18 empty] | 2
[27 empty] | Haydee's calculations |  |  |  | 2 | [18 empty] | 2
is EPD cake TS < than OPD cake TS or higher?
[28 empty] | 31.9925 |  | 31.6968
[28 empty] | 0.29567 |  |  | 0.33225
[8 empty] | ` | [18 empty] | error% | 0.92419 | (<10% to have valid data for EPD determination)
Note on B12: [Threaded comment] Your version of Excel allows you to read this threaded comment; however, any edits to it will get removed if the file is opened in a newer version of Excel. Learn more: https://go.microsoft.com/fwlink/?linkid=870924 Comment: Use Power BI link to keep track of SBT3 TS Reply: https://app.powerbi.com/links/HmphV_SRql?ctid=8d05cdc4-bf69-4e6a-b5d3-428050a7f00f&pbi_source=linkShare&bookmarkGuid=8646a84a-93f8-4958-b225-6d1c00498ce5
Note on B13: [Threaded comment] Your version of Excel allows you to read this threaded comment; however, any edits to it will get removed if the file is opened in a newer version of Excel. Learn more: https://go.microsoft.com/fwlink/?linkid=870924 Comment: During the testing, please use previous fe feed TS for decision making, Please make sure we use the measured valued in the same day to estimate the right polymer dose in lb/ton
Note on B32: [Threaded comment] Your version of Excel allows you to read this threaded comment; however, any edits to it will get removed if the file is opened in a newer version of Excel. Learn more: https://go.microsoft.com/fwlink/?linkid=870924 Comment: Red highlighted value comes from plant data conversion table
Note on N43: Parnia Behbahani (CTR): the color of supernatant for fist sample is dark.
Note on D51: [Threaded comment] Your version of Excel allows you to read this threaded comment; however, any edits to it will get removed if the file is opened in a newer version of Excel. Learn more: https://go.microsoft.com/fwlink/?linkid=870924 Comment: Sample volume will remain same unless need to change due to thickness of filtrate
Note on D62: [Threaded comment] Your version of Excel allows you to read this threaded comment; however, any edits to it will get removed if the file is opened in a newer version of Excel. Learn more: https://go.microsoft.com/fwlink/?linkid=870924 Comment: Sample + Tray weight >= 5g
Note on AE99: Hua G. Chieu (CTR): Stdev of all Cake TS after OPD point.
Note on AE100: Hua G. Chieu (CTR): If stdev < 10% error, then optimal cake TS = avg - stdev of the cake TS after OPD point
Note on AE104: Hua G. Chieu (CTR): % error of stdev